## Sheet1
PRELIMINARY SIZING OF COMPRESSED AIR RECEIVER
| Compressed air consumptiion | 100 | Nm3/h | Input
| Actual supply pressure | 8 | barg | Constant
|  | 8.84 | atma | Calculated
| Actual supply temperature | 30 | deg C
|  | 303.15 | K
| Standard pressure | 1 | atma
| Standard temperature | 273 | K
| Compressed air consumption (C) | 12.5615 | m3/h
| Maximum tank pressure (p1) | 9 | barg
| Minimum tank pressure (p2) | 7 | barg
| Atmospheric pressure (pa) | 1.01 | bara
| Time required for the receiver to go from upper to lower pressure limit (t) | 15 | min
| Compressed air receiver capacity | 1.5859 | m3