## 2-stage
Gas rate | MMscfd | 2
Intake pressure | psia | 100 |  |  | Input
Intake temperature | F | 100 |  |  | Calculated
Discharge pressure | psia | 900 |  |  | See graph
Gas MW |  | 23
Gas SG |  | 0.7942
k (Cp/Cv) |  | 1.21 | Figure 13.8 @ 150 F
Overall compression ratio |  | 9
Number of stages |  | 2 | (limited to maximum 4)
Compression ratio per stage |  | 3
1st stage discharge pressure | psia | 300
Pressure drop | psi | 5 | Between 1st stage discharge and 2nd stage suction
2nd stage suction pressure | psia | 295
Compression ratio for 2nd stage |  | 3.0508
1st stage discharge temperature | F | 220 | Fig. 13.11
| F | 217.6325 | Eq. 13.18 (Temperature in absolute R or K)
Average cylinder temperature | F | 158.8162
Interstage cooling |  | Yes
Outlet temperature of interstage cooling | F | 120
2nd stage discharge temperature | F | 244 | Fig. 13.11
| F | 243.8838 | Eq. 13.18 (Temperature in absolute R or K)
Average cylinder temperature |  | 181.9419 | Average of inlet and outlet temperature
Number of stages |  | 2 | (limited to maximum 4)
Intake pressure | psia | 100
Intake temperature | F | 100
1st stage discharge pressure | psia | 300
1st stage discharge temperature | F | 217.6325 | Eq. 13.18 (Temperature in absolute R or K)
2nd stage suction pressure | psia | 295
2nd stage discharge pressure | psia | 900
2nd stage discharge temperature | F | 243.8838 | Eq. 13.18 (Temperature in absolute R or K)
1st stage
Z suction |  | 0.98 | At 100 psia and 100 F (Figure 23.7) | Grafik disesuaikan dengan MW-nya
Z discharge |  | 0.97 | At 300 psia and 218 F (Figure 23.7) | Grafik disesuaikan dengan MW-nya
Z average |  | 0.975
2nd stage
Z suction |  | 0.92 | At 295 psia and 120 F (Figure 23.7) | Grafik disesuaikan dengan MW-nya
Z discharge |  | 0.9 | At 900 psia and 244 F (Figure 23.7) | Grafik disesuaikan dengan MW-nya
Z average |  | 0.91
1st stage BHP/MMcfd | BHP/MMcfd | 63 | At compression ratio 3 and k factor 1.21 (Figure 13.12)
2nd stage BHP/MMcfd | BHP/MMcfd | 64.5 | At compression ratio 3.06 and k factor 1.21 (Figure 13.12)
Correction factor for low intake pressure |  | 1 | At compression ratio 3 and inlet temperature 100 F (Figure 13.14)
Correction factor for SG |  | 1 | At compression ratio 3 and SG 0.795 (Figure 13.15)
Pressure at reference condition | psia | 14.65
Temperature at reference condition | R | 520
BHP 1st stage | HP | 134.5969
BHP 2nd stage | HP | 133.2082
Total BHP | HP | 267.8051

## 3-stage
Gas rate | MMscfd | 2
Intake pressure | psia | 100
Intake temperature | F | 100
Discharge pressure | psia | 900
Gas MW |  | 23
Gas SG |  | 0.7942
k (Cp/Cv) |  | 1.21 | Based on simulation
Overall compression ratio |  | 9
Number of stages |  | 3 | (limited to maximum 4)
Compression ratio per 1st stage |  | 2.0801
1st stage discharge pressure | psia | 208.0084
1st stage discharge temperature | F | 174 | Fig. 13.11
| F | 175.9049 | Eq. 13.18 (Temperature in absolute R or K)
Average cylinder temperature | F | 137.9524
Interstage cooling |  | Yes
Outlet temperature of interstage cooling | F | 120
Pressure drop | psi | 5 | Between 1st stage discharge and 2nd stage suction
2nd stage suction pressure | psia | 203.0084
Compression ratio for 2nd stage |  | 2.1055
2nd stage discharge pressure | psia | 427.443
2nd stage discharge temperature | F | 196 | Fig. 13.11
| F | 200.0078 | Eq. 13.18 (Temperature in absolute R or K)
Average cylinder temperature |  | 160.0039 | Average of inlet and outlet temperature
Interstage cooling |  | Yes
Outlet temperature of interstage cooling | F | 120
Pressure drop | psi | 5 | Between 2nd stage discharge and 3rd stage suction
3rd stage suction pressure | psia | 422.443
Compression ratio for 3rd stage |  | 2.1305
3rd stage discharge pressure | psia | 900
3rd stage discharge temperature | F | 196 | Fig. 13.11
| F | 201.357 | Eq. 13.18 (Temperature in absolute R or K)
Average cylinder temperature |  | 160.6785 | Average of inlet and outlet temperature
Results Summary
Number of stages |  | 3 | (limited to maximum 4)
Intake pressure | psia | 100
Intake temperature | F | 100
1st stage discharge pressure | psia | 208.0084
1st stage discharge temperature | F | 175.9049 | Eq. 13.18 (Temperature in absolute R or K)
2nd stage suction pressure | psia | 203.0084
2nd stage discharge pressure | psia | 427.443
2nd stage suction temperature | F | 120 | Outlet interstage cooler
2nd stage discharge temperature | F | 200.0078 | Eq. 13.18 (Temperature in absolute R or K)
3rd stage suction pressure | psia | 422.443
3rd stage discharge pressure | psia | 900
3rd stage suction temperature | F | 120 | Outlet interstage cooler
3rd stage discharge temperature | F | 201.357 | Eq. 13.18 (Temperature in absolute R or K)
1st stage
Z suction |  | 0.98 | At 100 psia and 100 F (Figure 23.7) | Grafik disesuaikan dengan MW-nya
Z discharge |  | 0.96 | At 208.01 psia and 176 F (Figure 23.7) | Grafik disesuaikan dengan MW-nya
Z average |  | 0.97
2nd stage
Z suction |  | 0.95 | At 203.01 psia and 120 F (Figure 23.7) | Grafik disesuaikan dengan MW-nya
Z discharge |  | 0.935 | At 427.44 psia and 201 F (Figure 23.7) | Grafik disesuaikan dengan MW-nya
Z average |  | 0.9425
3rd stage
Z suction |  | 0.9 | At 422.44 psia and 120 F (Figure 23.7) | Grafik disesuaikan dengan MW-nya
Z discharge |  | 0.88 | At 900 psia and 202 F (Figure 23.7) | Grafik disesuaikan dengan MW-nya
Z average |  | 0.89
1st stage BHP/MMcfd | BHP/MMcfd | 44.5 | At compression ratio 2.09 and k factor 1.21 (Figure 13.12)
2nd stage BHP/MMcfd | BHP/MMcfd | 45 | At compression ratio 2.11 and k factor 1.21 (Figure 13.12) |  | Compressibility factor at suction and discharge first stage compression
3rd stage BHP/MMcfd | BHP/MMcfd | 44 | At compression ratio 2.14 and k factor 1.21 (Figure 13.12)
Correction factor for low intake pressure |  | 1 | At compression ratio 2.09 and inlet temperature 100 F (Figure 13.14)
Correction factor for SG |  | 1 | At compression ratio 2.09 and SG 0.795 (Figure 13.15)
Pressure at reference condition | psia | 14.65
Temperature at reference condition | R | 520
BHP 1st stage | HP | 94.5848
BHP 2nd stage | HP | 96.2551
BHP 3rd stage | HP | 88.8735
Total BHP | HP | 279.7135
6.37%
two-stage
three-stage
Compressor-1
Interstage
Cooler-1
Scrubber-1
Compressor-2
Interstage
Cooler-2
Scrubber-2
Compressor-3
Interstage
Cooler-3
Scrubber-3
2 MMscfd
100 psia
100oF
208 psia
176oF
120oF
2 MMscfd
203 psia
120oF
Pressure drop = 5 psi
427 psia
200oF
120oF
2 MMscfd
422 psia
120oF
900 psia
201oF
120oF
2 MMscfd
900 psia
120oF
Pressure drop = 5 psi
94.58 HP
96.26 HP
88.87 HP
279.71 HP

## 4-stage
| Gas rate | MMscfd | 2
| Intake pressure | psia | 100
| Intake temperature | F | 100
| Discharge pressure | psia | 900
| Gas MW |  | 23
| Gas SG |  | 0.7942
| k (Cp/Cv) |  | 1.21 | Figure 13.8 @ 150 F
| Overall compression ratio |  | 9
| Number of stages |  | 4 | (limited to maximum 4)
| Compression ratio per stage |  | 1.7321
| 1st stage discharge pressure | psia | 173.2051
| 1st stage discharge temperature | F | 164 | Fig. 13.11
|  | F | 156.0147 | Eq. 13.18 (Temperature in absolute R or K)
| Average cylinder temperature | F | 128.0074
| Interstage cooling |  | Yes
| Outlet temperature of interstage cooling | F | 120
| Pressure drop | psi | 5 | Between 1st stage discharge and 2nd stage suction
| 2nd stage suction pressure | psia | 168.2051
| Compression ratio for 2nd stage |  | 1.749
| 2nd stage discharge pressure | psia | 294.1984
| 2nd stage discharge temperature | F | 186 | Fig. 13.11
|  | F | 179.0974 | Eq. 13.18 (Temperature in absolute R or K)
| Average cylinder temperature |  | 149.5487 | Average of inlet and outlet temperature
| Interstage cooling |  | Yes
| Outlet temperature of interstage cooling | F | 120
| Pressure drop | psi | 5 | Between 2nd stage discharge and 3rd stage suction
| 3rd stage suction pressure | psia | 289.1984
| Compression ratio for 3rd stage |  | 1.7641
| 3rd stage discharge pressure | psia | 510.175
| 3rd stage discharge temperature | F | 186 | Fig. 13.11
|  | F | 180.0487 | Eq. 13.18 (Temperature in absolute R or K)
| Average cylinder temperature |  | 150.0244 | Average of inlet and outlet temperature
| Interstage cooling |  | Yes
| Outlet temperature of interstage cooling | F | 120
| Pressure drop | psi | 5 | Between 3rd stage discharge and 4th stage suction
| 4th stage suction pressure | psia | 505.175
| Compression ratio for 4th stage |  | 1.7816
| 4th stage discharge pressure | psia | 900
| 4th stage discharge temperature | F | 184 | Fig. 13.11
|  | F | 181.1437 | Eq. 13.18 (Temperature in absolute R or K)
| Average cylinder temperature |  | 150.5719 | Average of inlet and outlet temperature
| Number of stages |  | 4 | (limited to maximum 4)
| Intake pressure | psia | 100
| Intake temperature | F | 100
| 1st stage discharge pressure | psia | 173.2051
| 1st stage discharge temperature | F | 156.0147 | Eq. 13.18 (Temperature in absolute R or K)
| 2nd stage suction pressure | psia | 168.2051
| 2nd stage discharge pressure | psia | 294.1984
| 2nd stage suction temperature | F | 120 | Outlet interstage cooler
| 2nd stage discharge temperature | F | 186 | Eq. 13.18 (Temperature in absolute R or K)
| 3rd stage suction pressure | psia | 289.1984
| 3rd stage discharge pressure | psia | 510.175
| 3rd stage suction temperature | F | 120 | Outlet interstage cooler
| 3rd stage discharge temperature | F | 180.0487 | Eq. 13.18 (Temperature in absolute R or K)
| 4th stage suction pressure | psia | 505.175
| 4th stage discharge pressure | psia | 900
| 4th stage suction temperature | F | 120 | Outlet interstage cooler
| 4th stage discharge temperature | F | 181.1437 | Eq. 13.18 (Temperature in absolute R or K)
1st stage
| Z suction |  | 0.98 | At 100 psia and 100 F (Figure 23.7) | Grafik disesuaikan dengan MW-nya
| Z discharge |  | 0.95 | At 173.21 psia and 157 F (Figure 23.7) | Grafik disesuaikan dengan MW-nya
| Z average |  | 0.965
2nd stage
| Z suction |  | 0.965 | At 168.21 psia and 120 F (Figure 23.7) | Grafik disesuaikan dengan MW-nya
| Z discharge |  | 0.945 | At 294.2 psia and 186 F (Figure 23.7) | Grafik disesuaikan dengan MW-nya
| Z average |  | 0.955
3rd stage
| Z suction |  | 0.93 | At 289.2 psia and 120 F (Figure 23.7) | Grafik disesuaikan dengan MW-nya
| Z discharge |  | 0.91 | At 510.17 psia and 181 F (Figure 23.7) | Grafik disesuaikan dengan MW-nya
| Z average |  | 0.92
4th stage
| Z suction |  | 0.87 | At 505.17 psia and 120 F (Figure 23.7) | Grafik disesuaikan dengan MW-nya
| Z discharge |  | 0.8 | At 900 psia and 182 F (Figure 23.7) | Grafik disesuaikan dengan MW-nya
| Z average |  | 0.835
| 1st stage BHP/MMcfd | BHP/MMcfd | 36 | At compression ratio 1.74 and k factor 1.21 (Figure 13.12)
| 2nd stage BHP/MMcfd | BHP/MMcfd | 36.5 | At compression ratio 1.75 and k factor 1.21 (Figure 13.12)
| 3rd stage BHP/MMcfd | BHP/MMcfd | 36 | At compression ratio 1.77 and k factor 1.21 (Figure 13.12)
| 4th stage BHP/MMcfd | BHP/MMcfd | 37 | At compression ratio 1.79 and k factor 1.21 (Figure 13.12)
| Correction factor for low intake pressure |  | 1 | At compression ratio 1.74 and inlet temperature 100 F (Figure 13.14)
| Correction factor for SG |  | 1 | At compression ratio 1.74 and SG 0.795 (Figure 13.15)
| Pressure at reference condition | psia | 14.65
| Temperature at reference condition | R | 520
| BHP 1st stage | HP | 76.1237
| BHP 2nd stage | HP | 79.109
| BHP 3rd stage | HP | 75.1658
| BHP 4th stage | HP | 70.1161
| Total BHP | HP | 300.5146
3.822%
Four-stage
Compressor-1
Interstage
Cooler-1
Scrubber-1
Compressor-2
Interstage
Cooler-2
Scrubber-2
Compressor-3
Interstage
Cooler-3
Scrubber-3
2 MMscfd
100 psia
100oF
173 psia
156oF
120oF
2 MMscfd
168 psia
120oF
Pressure drop = 5 psi
294psia
186oF
120oF
2 MMscfd
289 psia
120oF
510 psia
180oF
120oF
2 MMscfd
505 psia
120oF
94.58 HP
96.26 HP
88.87 HP
Compressor-4
Interstage
Cooler-4
Scrubber-4
900 psia
181oF
120oF
2 MMscfd
900 psia
120oF
88.87 HP
300.51 HP

## Comparison
Parameter | Unit | 2-stage | 3-stage | 4-stage
Gas rate | MMscfd | 2 | 2 | 2
Intake pressure | psia | 100 | 100 | 100
Intake temperature | F | 100 | 100 | 100
Discharge pressure | psia | 900 | 900 | 900
1st stage discharge pressure | psia | 300 | 208.0084 | 173.2051
1st stage discharge temperature | F | 217.6325 | 175.9049 | 156.0147
2nd stage suction pressure | psia | 295 | 203.0084 | 168.2051
2nd stage discharge pressure | psia | 900 | 427.443 | 294.1984
2nd stage suction temperature | F | 120 | 120 | 120
2nd stage discharge temperature | F | 243.8838 | 200.0078 | 186
3rd stage suction pressure | psia | - | 422.443 | 289.1984
3rd stage discharge pressure | psia | - | 900 | 510.175
3rd stage suction temperature | F | - | 120 | 120
3rd stage discharge temperature | F | - | 201.357 | 180.0487
4th stage suction pressure | psia | - | - | 505.175
4th stage discharge pressure | psia | - | - | 900
4th stage suction temperature | F | - | - | 120
4th stage discharge temperature | F | - | - | 181.1437
BHP 1st stage | HP | 134.5969 | 94.5848 | 76.1237
BHP 2nd stage | HP | 133.2082 | 96.2551 | 79.109
BHP 3rd stage | HP | - | 88.8735 | 75.1658
BHP 4th stage | HP | - | - | 70.1161
Total BHP | HP | 267.8051 | 279.7135 | 300.5146

## Fig 23.7
MW = 23.2

## Eq 13.21
PL | 14.4 | psia