## Calculation
DATA
Gas flow rate | MMscfd | 10 |  | Input variable
Gas specific gravity | Unitless | 0.7 |  | Value got from figures/tables
Operating pressure | psig | 1000 |  | Calculated variables
Contactor maximum operating pressure | psig | 1440
Gas inlet temperature | F | 100
Inlet gas water content | lb/MMscf | 61 | Fig. 7
Outlet gas water content required | lb/MMscf | 7
DESIGN CRITERIA
Glycol-water circulation rate | gal TEG/lb H2O removed | 3 | 2.5-4 for most field dehydrator
Lean TEG concentration from re-concentrator | Unitless | 99.5% | 99.5% lean TEG for most design
INLET SCRUBBER SIZING
Outside diameter | in | 24 | See Fig. 2/Table 4A
Height | ft | 5 | Table 4B
GLYCOL GAS CONTACTOR
Type of contactor | Unitless | Trayed | Trayed / packed
Outside diameter | in | 24
Gas capacity at reference condition (0.7 SG and 100 F) | MMscfd | 11.3 | Fig. 3 (trayed) / Fig. 4 (packed)
Correction factor for operating temperature (Ct) | Unitless | 1 | Table 1A (trayed) / Table 2A (packad)
Correction factor for gas specific gravity (Cg) | Unitless | 1 | Table 1B (trayed) / Table 2B (packed)
Gas capacity at operating condition | MMscfd | 11.3
Water removed | lb/hr | 22.5
Outlet dew point temperature | F | 33 | See Fig. 7
Dew point depression | F | 67
Number of actual trays |  | 4.4 | See Fig. 5
Rounded up |  | 5
Lean glycol SG at operating temperature | Unitless | 1.111 | Table 3A
Density of lean glycol at operating temperature | lb/gal | 9.2657
Rich TEG | Unitless | 96.04%
Equilibrium Line on the McCabe-Thiele Diagram
Percent TEG | Equilibrium Dew Point Temperature at Contactor Operating Temperature (Figure 8) | Water content of gas at dew point temperature and contactor operating pressure, lb H2O/MMscf (Figure 7)
100 | -50 | 0
99 | 12 | 3.2
98 | 30 | 6.3
97 | 40 | 9
96 | 47 | 11.7
95 | 51 | 13.3
McCabe-Thiele Diagram
Top of column | 7 lb/MMscf and 0.995 TEG concentration
Bottom of column | 61 lb/MMscf and 0.961 TEG concentration
% TEG | Water Content
99.5 | 7
96.0448 | 61
Number of theoretical tray |  | 1.48
Tray efficiency |  | 33.3% | 33.3% for trayed column
No of actual tray |  | 4.4444
Rounded up |  | 5
Comment |  | Value is the same as graph
GLYCOL RECONCENTRATOR
Glycol circulation rate
Glycol recirculation rate | gal/hr | 76.25
Reboiler duty
Approximate Heat Load | Btu/hr | 152500 | Approximation only and accurate for most high pressure glycol dehydrator sizing
Detail Heat Load
Sensible heat required for glycol (Ql) | Btu/hr | 91500 | For high pressure glycol dehydrator
Heat of vaporization required for water (Qw) | Btu/hr | 21831.75
Heat to vaporize reflux water in still (Qr) | Btu/hr | 5457.9375
Heat loss from reboiler and stripping still (Ql) | Btu/hr | 10000 | 5000 to 20000 Btu/hr depending on reoiler size
Total heat load | Btu/hr | 128789.6875 | Approximation only and accurate for most high pressure glycol dehydrator sizing
Stripping still size
Cross section area of still | in2 | 24 | Fig. 10
Minimum inside diameter | in | 5.5279
Stripping gas requirement | scf/hr | 457.5 | 2-10 scf/gallon of glycol recirculated
Glycol losses
Glycol losses | gallon/day | 1 | Max. 0.1 gallon TEG per MMscf or 1 lb TEG per MMscf gas for well designed and maintained dehydrator
SUMMARY OF REQUIREMENT
Glycol-gas contactor outside diameter | in | 24 | For high pressure glycol dehydrator
No of trays |  | 5
Maximum working pressure | psig | 1440
Glycol recirculation pump | gal/hr | 76.25
Reboiler duty | Btu/hr | 128789.6875
Stripping still minimum inside diameter | in | 5.5279
SUMMARY OF STANDARD SIZE
Glycol-gas contactor outside diameter | in | 24
No of trays |  | 5
Shell height | ft | 14
Maximum working pressure | psig | 1440
Glycol recirculation pump | gal/hr | 90 | Table 7
Reboiler duty | Btu/hr | 175000 | Table 7
Stripping still minimum inside diameter | in | 8.625 | Table 7
Operating line for McCabe-Thiele diagram is based on connecting a line between a point indicating the top of the column and a point indicating the bottom of column.
The equilibrium line can be constructed by determining the water content of the gas which would be in equilibrium with various concentration of TEG.

## Fig. 2
Figure 2 - Gas capacity of vertical inlet scrubber

## Fig. 3
Figure 3 - Gas capacity for trayed glycol - gas contactors

## Fig. 4
Figure 4 - Gas capacity for packed glycol-gas contactors

## Fig. 5
Figure 5 - Trays of Packing Required for Glycol Dehydrators

## Fig. 7
Figure 7 - water content and dew point