## Calculation
DATA |  |  |  | Data/input variable
Gas volume | MMscfd | 100 |  | Calculated
Gas specific gravity | Unitless | 0.67 |  | Input from graph | MEA
Pressure | psig | 1000 |  |  | DEA
Gas temperature | F | 100
CO2 inlet |  | 4.03%
CO2 outlet |  | 2%
H2S inlet | ppm | 19
H2S outlet | ppm | 4
Max ambient temperature | F | 100
Drag coefficient (CD)
Liquid droplet to be separated | micron | 150 | Assumption (choose 150 to 200 micron)
Compressibility factor |  | 0.87 | From graph
Gas viscosity | micron | 0.018 | From graph
Gas density | lb/ft3 | 3.7676
PROCESS SELECTION
Total acid gas inlet |  | 4.032%
Partial pressure of inlet acid gas | psia | 40.9117
Total acid gas outlet |  | 2%
Partial pressure of outlet acid gas | psia | 20.2981
Based on figure, acid gas removal method |  | Amines, Sulfinol, or Carbonates
CIRCULATION RATE
Chemical used |  | DEA
Amine weight fraction | lb amine/lb solution | 35% | Recommendation
Solution density | lb/gal at 60F | 8.71 | Recommendation
| lb/ft3 at 60F | 65
Acid-gas loading | mole acid-gas/mole amine | 0.5 | Recommendation
Amine circulation | gpm | 507.8726
Safety margin |  | 10% | Recommendation 10%-15%
Amine circulation + safety margin | gpm | 558.6599
REBOILER DUTY
Reboiler duty | MMBtu/h | 33.5196
DRAG COEFFICIENT
Guess drag coefficient | Unitless | 0.73625
Settling velocity of droplet | ft/s | 0.68476
Reynold number | Unitless | 105.3464
Calculated drag coefficient | Unitless | 0.73657
Difference | Unitless | -0.00032275 | Use goal seek
MINIMUM VESSEL DIAMETER
Minimum vessel diameter (calculated) | in | 64.8493
Selected vessel diameter (inside diameter) | in | 72
Tray spacing | in | 24 | For preliminary sizing, choose 24 in