## Sheet1
DATA
Qo | Oil Rate | BOPD | 5000 |  | Input
Qw | Water Rate | BWPD | 3000 |  | Calculated
Qg | Gas Rate | MMscfd | 5 |  | From graph
Po | Operating Pressure | psia | 100 |  | Guess
To | Operating Temperature | F | 90
|  | R | 550
Oil API |  |  | 30
Water SG | Water Specific Gravity |  | 1.07
Gas SG | Gas Specific Gravity |  | 0.6
(tr)w | Water Retention Time | minutes | 10
(tr)o | Oil Retention Time | minutes | 10
μo | Oil Viscosity | cP | 10
μw | Water Viscosity | cP | 1
| Gas Density | lb/ft3 | 0.735
Oil SG | Oil Specific Gravity |  | 0.87616
| Oil Density | lb/ft3 | 54.6199
Droplet Removal | Liquid | micron | 100
| Water | micron | 500
| Oil | micron | 200
μg | Gas Viscosity | cP | 0.012 | From graph 3-17
Z | Compressibility factor | Unitless | 0.99 | From graph 3-9
SOLUTION
Oil SG | Oil Specific Gravity |  | 0.87616
Delta SG |  | Unitless | 0.19384
(ho)max | Max oil pad thickness |  | 62.0285
Aw/A | Fraction of vessel cross-sectional area occupied by the water phase |  | 0.1875
Beta coefficient |  |  | 0.25 | See figure 5-20
dmax |  | in | 248.1139
DRAG COEFFICIENT
Guess drag coefficient |  | Unitless | 2.1477
Settling velocity of droplet |  | ft/s | 0.69527
Reynold number |  | Unitless | 20.8668
Calculated drag coefficient |  | Unitless | 2.1469
Difference |  | Unitless | 0.00076814
d.Leff (gas capacity constraint) |  | in.ft | 195.7087
Diameter vs Length for Gas Capacity Constraint
d (in) | Leff (ft) | Lss (ft) | SR
60 | 3.2618 | 8.2618 | 1.6524
72 | 2.7182 | 8.7182 | 1.453
84 | 2.3299 | 9.3299 | 1.3328
96 | 2.0386 | 10.0386 | 1.2548
d2 Leff (liquid capacity constraint) |  | in2.ft | 113600
Diameter vs Length for Liquid Retention Time Constraint
d (in) | Leff (ft) | Lss (ft) | SR
60 | 31.5556 | 42.0741 | 8.4148
72 | 21.9136 | 29.2181 | 4.8697
84 | 16.0998 | 21.4664 | 3.0666
96 | 12.3264 | 16.4352 | 2.0544
108 | 9.7394 | 12.9858 | 1.4429
Leff are low. We can see further that SR (Slenderness Ratio) is also low.
Thus, gas capacity constraint does not govern.
Choose SR (Slenderness Ratio) between 3-5.