## Calculation
PIPE WALL THICKNESS CALCULATION
DATA
Pipe Grade | A106 Grade B
Nominal Pipe Size | 12 | in
Outside Diameter (OD) | 12.75 | in | Go to sheet NPS
Design Temperature | 500 | F
Design Pressure | 350 | psi
Corrosion Allowance | 0.0625 | in
Welding Method | Seamless
DATA FROM TABLES
Allowable Stress (S) | 19000 | psi | Go to sheet S
Weld Quality Factor (E) | 1 |  | Go to sheet E
Weld Joint Strength Reduction Factor (W) | 1 |  | Go to sheet W
Y Coefficient (Y) | 0.4 |  | Go to sheet Y
CALCULATION
Minimum Required Thickness for Internal Pressure (t) | 0.11658 | in
Minimum Required Thickness with corrosion/erosion allowance and mechanical strength consideration (tm) | 0.17908 | in
Selected Pipe Schedule | 20 |  | Go to sheet NPS
Selected Wall Thickness Based on Pipe Schedule | 0.25 | in | Go to sheet NPS
Mill Tolerance | 12.5% |  | Go to sheet Mill Tolerance
Wall Thickness After Considering Mill Tolerance | 0.21875 | in
EVALUATION
Selected Wall Thickness > tm? | SATISFIED
CONCLUSION
SCHEDULE 20 WILL BE ADEQUATE

## S
ALLOWABLE STRESS (S)

## E
WELD QUALITY FACTOR ( E )

## W
WELD JOINT STRENGTH REDUCTION FACTORS (W)
| T (F) | W
| 950 | 1
| 1500 | 0.5

## Y
Y COEFFICIENT

## Mill Tolerance
Mill Tolerances

## NPS
Nominal Pipe Size, Schedule, Weight Classes, Dimension of Steel Pipe (API RP 574)