## Calculation
DATA
Parameters |  | Pilot Scale | Large Scale
T | Tank Diameter (in) | 18 | 120
V | Tank Volume (gal) | 15 | 7000
n | Number of Impellers (units) | 2 | 2
D | Diameter of Impellers (in) | 6 | 40
N | Agitator Speed (rpm) | 350 | 52.5
| Straight Side (in) | 18 | 168
| Specific Gravity of Liquid | 1 | 1
Tank Head |  | ASME Dish Head | ASME Dish Head
Impeller Type |  | Pitched-blade | Hydrofoil
Np | Power Number | 1.37 | 0.3
1. LIQUID LEVEL CALCULATION
Parameters |  | Pilot Scale | Large Scale
IDD | Depth to Straight Side (in) | 3 | 20.351
| Head Volume (gal) | 2 | 607.3
| Volume of Straight Side (gal) | 13 | 6392.7
| Volume of Straight Side (in3) | 3003 | 1476713.7
| Liquid Level in Straight Side (in) | 11.801 | 130.5702
| Total Liquid Level (in) | 14.801 | 150.9212
| Contingency | 10% | 10% | (Note 1)
| Total Liquid Level after Contingency (in) | 16.2811 | 166.0133
| Conclusion | Sufficient | Sufficient | -> If total liquid level is less than straight side, then tank straight side is sufficient.
| Liquid Level/Tank Diameter Ratio | 0.90451 | 1.3834 | -> If the ratio is not similar, it s necessary to use non geometric scale-up.
2. POWER PER VOLUME AND TORQUE PER VOLUME COMPARISON
Parameters |  | Pilot Scale | Large Scale
| Power (hp) per impeller | 0.029971 | 0.29169
| Total power (hp) | 0.059941 | 0.58337
| Power per volume (hp/1000 gal) | 3.9961 | 0.083339
| Torque (in-lb) | 10.7937 | 700.3219
| Torque per volume (in-lb/1000 gal) | 719.5807 | 100.046
| Comparison power per volume |  | 2.086% | (Note 2, 5)
| Comparison torque per volume |  | 13.9% | (Note 3, 4, 5, 7)
3. GEOMETRIC SIMILARITY SCALE-UP |  |  |  | (Note 6)
Parameters |  | Pilot Scale | Large Scale
T | Tank Diameter (in) | 18 | 120
D | Diameter of Impellers (in) | 6 | 40
N | Agitator Speed (rpm) | 350 | 52.5 |  | 4444 | gal
| Total Liquid Level after Contingency (in) | 16.2811 | 108.541 |  | 4040 | gal
| Tank Volume (gal) | 15 | 4317.7719 |  | 3432.7 | gal
[5 empty] | 792953.7 | in^3
Impeller Type |  | Pitched-blade | Pitched-blade |  | 70.1125
Np | Power Number | 1.37 | 1.37
| Tip Speed (ft/min) | 549.7787 | 549.7787
| Total power (hp) | 0.059941 | 2.6641
| Power per volume (hp/1000 gal) | 3.9961 | 0.617 | (Using calculated volume in Step 3)
| Torque (in-lb) | 10.7937 | 3198.1366
| Torque per volume (in-lb/1000 gal) | 719.5807 | 740.6914
| Comparison power per volume |  | 15.44%
| Comparison torque per volume |  | 102.9%
4. VOLUME ADJUSTMENT FOR LARGE SCALE TO ACHIEVE TARGET VOLUME
Parameters |  | Pilot Scale | Large Scale
Check if volume is satisfied the requirement |  | - | NOT SATIESFIED
| Power per volume (hp/1000 gal) | 3.9961 | 0.38058 | (Using target volume, see Data)
| Torque per volume (in-lb/1000 gal) | 719.5807 | 456.8767 | (Using target volume, see Data)
| Comparison power per volume |  | 9.524%
| Comparison torque per volume |  | 63.49%
5. ADJUST STEP 4 RESULTS TO GAIN CONSTANT TORQUE PER VOLUME
Parameters |  | Pilot Scale | Large Scale
| Torque per volume (in-lb/1000 gal) | 719.5807 | 719.5807 | (Torque per volume constant)
| Torque (in-lb) | - | 5037.0652 | (Desired torque in target volume)
| Impeller speed (rpm) | - | 65.8858 | (To give constant torque per volume)
| Total power (hp) |  | 5.2655
| Power per volume (hp/1000 gal) |  | 0.75222
| Tip speed (ft/min) |  | 689.9542
6. ADJUST STEP 5 RESULTS TO GAIN CONSTANT TIP SPEED IN ADDITION TO CONSTANT TORQUE PER UNIT VOLUME |  |  |  | -> To get constant tip speed and constant torque per unit volume at the same time
Parameters |  | Pilot Scale | Large Scale
| Impeller Diameter (in) | - | 46.9901 | -> Change in impeller diameter, both tip speed and torque per unit volume can be held constant simultaneously
| Rotational speed (rpm) | - | 44.6903 | -> Rotational speed that will keep tip speed and torque per unit volume the same
| Total power (hp) | - | 3.3254
| Power per volume (hp/1000 gal) | - | 0.47506
| Torque (in-lb) | - | 4689.7482
| Torque per volume (in-lb/1000 gal) | 719.5807 | 669.964
| Tip speed (ft/min) | 549.7787 | 549.7787
7. INVESTIGATE CHANGING THE NUMBER OF IMPELLERS
Parameters |  | Pilot Scale | Large Scale
| Calculated volume (gal) | - | 4317.7719 | -> If using geometric similarity scale-up
| Desired volume (gal) | - | 7000
| Volume incresed (times) | - | 1.6
| Number of impellers | - | 3
| Total power (hp) | - | 3.9961 | -> Using geometric similarity scale-up
| Power per volume (hp/1000 gal) | - | 0.57087
| Torque (in-lb) | - | 4797.2049
| Torque per volume (in-lb/1000 gal) | - | 685.315
| Tip speed (ft/min) | 549.7787 | 614.2443
8. INVESTIGATE CHANGING IMPELLER TYPE WHILE KEEPING TIP SPEED CONSTANT
Parameters |  | Pilot Scale | Large Scale
| Type of impeller | - | Hydrofoil
| Power number (Np) | - | 0.3
| Total power (hp) | - | 0.87506
| Power per volume (hp/1000 gal) | - | 0.12501
| Torque (in-lb) | - | 1050.4828
| Torque per volume (in-lb/1000 gal) | - | 150.069
| Comparison torque per volume | - | 20.86% | -> Agitation intensity is not as high as pilot scale
9. CHANGE IMPELLER TYPE WITH EQUAL TIP SPEED AND ADJUSTED TORQUE PER VOLUME
Parameters |  | Pilot Scale | Large Scale
| Impeller Diameter (in) | - | 52.6724 | -> assuming torque of hydrofoil impeller is half of pitched-blade impeller
| Rotational speed (rpm) | - | 39.8691
| Total power (hp) | - | 1.5173
| Power per volume (hp/1000 gal) | - | 0.21676
| Torque (in-lb) | - | 2398.6025
| Torque per volume (in-lb/1000 gal) | - | 342.6575
| Tip speed (ft/min) | 549.7787 | 549.7787 | -> same tip speed
| Comparison power per volume | - | 5.424%
| Impeller to tank diameter ratio | 0.33333 | 0.43894
| Comparison torque per volume | - | 47.62% | -> decrease 50%, still acceptable
EFFECT OF CHANGE IN DIAMETER IN PILOT TEST
Parameters |  | Impeller 6 in | Impeller 7 in
| Impeller Diameter (in) | 6 | 7
| Rotational speed (rpm) | 350 | 300 | -> Equal tip speed + assuming all fluid properties are the same and impellers are geometrically similar in turbulent condition
| Rotational speed (rpm) | 350 | 270.7011 | -> Equal power + assuming all fluid properties are the same and impellers are geometrically similar in turbulent condition
| Rotational speed (rpm) | 350 | 238.068 | -> Equal torque + assuming all fluid properties are the same and impellers are geometrically similar in turbulent condition
Note:
1. Contingency 5%-10% because tank volume is typically filled by tank internals, such as impellers, shaft, baffles
2. Power per volume is often associated with agitation for mass transfer
3. Torque per volume is often related to liquid velocities
4. Torque per volume should not be less than 1/3 of original value, unless pilot scale was tested with much more than minimum level of agitation
5. Drastic changes in power and torque per unit volume signal the needs to adopt step-by-step non geometric scale-up
6. For geometric similarity, the ratios of all the length dimensions are the same to the large scale
7. Liquid velocities (torque/volume) are important measure of agitation. Therefore, keeping torque/volume constant is more important than keeping power/volume constant
a
b
a = straight side
b = depth to straight side

## Head dimension
More Info:
1. https://www.bakertankhead.com/products/tank-heads/
2. https://cmc-letco.com/assets/pdfs/CMCLETCO%20HEAD%20SIZES.pdf