## Imperial
SONIC VELOCITY CALCULATION
K (Cp/Cv) | 1.1 |  | (Ratio of specific heats at constant pressure to constant volume. The ratio is 1.4 for most diatomic gases)
MW | 46.1 |  | (Molecular weight)
T | 760 | R | (Absolute Temperature)
Vs | 949.6368 | ft/sec | (Sonic velocity)

## SI
SONIC VELOCITY CALCULATION
K (Cp/Cv) | 1.1 |  | (Ratio of specific heats at constant pressure to constant volume. The ratio is 1.4 for most diatomic gases)
MW | 46.1 |  | (Molecular weight)
T | 422.2222 | K | (Absolute Temperature)
Vs | 289.4751 | m/s | (Sonic velocity)