## Sheet1
Composition is expressed in v/v
| FUEL | [8 empty] | FLUE GAS
| Methane | 96% | [7 empty] | CO2 | 9%
| Nitrogen | 4% | [7 empty] | CO | 0.3%
[10 empty] | O2 | 4.6%
[10 empty] | N2 | 86.1%
AIR
[6 empty] | Nitrogen | 79%
[6 empty] | Oksigen | 21%
| Basis | 100 | mol dry flue gas
| Fuel (natural gas) per 100 mol dry flue gas |  |  |  |  | X
| Air per 100 mol dry fuel gas |  |  |  |  | Y
--> | Balance of carbon, mols in fuel = mols in flue gas
|  | 96% | X | = | 9 | + | 0.3
|  |  | X | = | 9.6875 | mol
--> | Balance of nitrogen, mols in fuel + mols in air = mols in flue gas
|  | 4% | X | + | 79% | Y | = | 86.1
|  |  | 0.3875 | + | 79% | Y | = | 86.1
[6 empty] | Y | = | 108.4968 | mol
--> | Reaction of combustion:
|  | CH4 | + | 2 | O2 | = | CO2 | + | 2 | H2O
|  | 9.3 |  | 18.6
| Oxygen required |  | 18.6 | mol | (stoichiometric)
| Air required |  | 88.5714 | mol | (stoichiometric)
--> | Percentage of excess air |  |  | 22.5%
Furnace