## Sheet1
Data
Internal pressure | bara | 16 |  | Input
| barg | 15 |  | Calculated
Vessel internal diameter | m | 1.8 |  | See table/figure
| mm | 1800
Design temperature | C | 300
Material of construction |  | Carbon steel
Weld |  | Fully radiographed
Corrosion allowance | mm | 2
Design pressure | barg | 16.5
| N/mm2 | 1.65
Design stress | N/mm2 | 85 | Table 13.2 (function of design temperature and material)
Thickness of Vessel
Cylindrical section
Thickness | mm | 19.6418
Domed Head
(1) Standard Dished Head (Torisphere)
Crown radius (Rc) | mm | 1800
Knuckle radius to Crown radius ratio |  | 6% | (Should not be less than 6% to avoid buckling)
Knuckle radius (Rk) | mm | 108
Joint factor (J) |  | 1 | (no joint in head, the head would be formed by pressing)
Stress concentration for torispherical heads (Cs) |  | 1.7706
Thickness of domed head - standard dished head | mm | 30.4693
(2) Standard ellipsoidal head
Major and minor axis ratio |  | 2 | (2:1)
Thickness of domed head - standard ellipsoidal head | mm | 17.5046
Flat Head
Flat end closure type |  | Bolted cover with full face gasket
Design constant (Cp) |  | 0.4
Bolt circle diameter | m | 2
Thickness of flat head | mm | 111.4609