## Sheet1
Data
Water flow rate | m3/h | 2
Vessel empty volume | m3 | 3
Initial air temperature | K | 300
Initial pressure | Pa | 1
Maximum pressure the vessel can withstand | Pa | 3
Gamma (Cp/Cv) | - | 1.4
Based on mass conservation principle, the liquid volume in the vessel will increase according to the law:
Integrating to give:
As the water volume increase, the air volume will decrease in the headspace at the same rate:
Based on adiabatic compression:
300
Temperature of air when maximum pressure is achieved:
T1 | K | 410.6214
For adiabatic transformation:
4.6555
Final volume of water causing vessel collapse:
V1 | m3 | 1.3687
Time required to reach certain pressure:
Then, time needed for the vessel to collapse:
t1 | h | 0.81563
𝑑𝑣/𝑑𝑡=Π 𝐷^2/4 𝑑ℎ/𝑑𝑡=𝑄
ℎ(𝑡)=ℎ_𝑜+𝑄∙(4∙𝑡)/(Π∙𝐷^2 )
𝑑𝑉/𝑑𝑡=−𝑄
𝑇_(1 × ) 𝑃_1^(((1−𝛾))/𝛾)=𝑇_(𝑜 × ) 𝑃_𝑜^(((1−𝛾))/𝛾)
𝑇_(𝑜 × ) 𝑃_𝑜^(((1−𝛾))/𝛾)
𝑃_(𝑜 × ) 𝑉_𝑜^𝛾=𝑃_(1 × ) 𝑉_1^𝛾
𝑃_(𝑜 × ) 𝑉_𝑜^𝛾
𝑡_1=(𝑉_𝑜−𝑉_1)/𝑄
Equation-1
Equation-2
Equation-3
Equation-4
Equation-5
Equation-6
Equation-7
Equation-8