## Summary
Cost Item | Cost (USD, 2017 basis)
Direct Cost
Flare Cost | 66600
Monitoring System Cost | 198100
Knock-Out Drum Cost | 6500
Piping Cost | 4531.2703
Seal Cost | 6097.6
Flare Gas Recovery Cost | 0
Utility Cost | 0
Ancillary equipment | 28182.887
Sales taxes | 8454.8661
Freight | 14091.4435
Purchased Equipment Cost | 332558.067
Direct Installations Costs
Foundations and supports | 39906.968
Handling and Erection | 133023.2268
Electrical | 3325.5807
Piping | 6651.1613
Insulation | 3325.5807
Painting | 3325.5807
Site preparation
SP as required | 0
Buildings
Building, as required | 0
Total Direct Cost | 522116.1651
Indirect Installation Cost
Engineering | 33255.8067
Construction and Field Expenses | 33255.8067
Contractor Fees | 33255.8067
Start-up | 3325.5807
Performance Test | 3325.5807
Total Indirect Cost | 106418.5814
Contingency | 62853.4747
Total Capital Investment | 691388.2212

## Example
FLARE COST (CF) |  |  |  | Self-supported
Support type |  | Guy-supported |  | Guy-supported
Flare stack height | ft | 90 | (30-500 ft) | Derrick-supported
Flare tip diameter | in | 8 | (1-60 in)
Flare cost | USD | 66600 | (2017 $)
MONITORING SYSTEM COST (CM)
Monitoring System Type | Equipment Cost (2017$) | Qty | Total Cost (2017$)
Pilot flame monitor (note 1) | 4100 | 1 | 4100
Gas chromatograph (GC) | 131000 | 0 | 0
H2 analyzer | 36900 | 0 | 0
Calorimeter | 77300 | 1 | 77300
Flare gas flow monitor | 58000 | 1 | 58000
Steam fine controls/metering | 58700 | 1 | 58700
Air fine controls/metering | 49600 | 0 | 0
Total Cost |  |  | 198100
1. The pilot system monitoring costs are calculated based on thermocouples monitoring three pilot flares. For each additional pilot flame to be monitored beyond three, an extra charge of $500 will apply per pilot flame.
KNOCK-OUT DRUM COST (CK)
Drum diameter | in | 42
Vessel thickness | in | 0.37
Vessel height | in | 126
Knock-out drum cost | USD | 6500 | (2017 $)
PIPING COST (CP)
Length of pipe run | ft | 200 | 100 ft minimum
Diameter of pipe/flare tip | in | 8 | in
Piping cost | USD | 4531.2703 | (2017 $)
SEAL COST (CS)
Diameter of pipe/flare tip | in | 8 | 100 ft minimum
Seal cost | USD | 6097.6 | (2017 $)
FLARE GAS RECOVERY COST (CFGR)
Design capacity | scfm
Flare gas recovery cost | USD | 0 | (2017 $)
UTILITY COST (CU), calculated case-by-case
Utility cost | USD | 0 | (2017 $)
EQUIPMENT COST (EC)
Equipment cost | USD | 281828.8703 | (2017 $)
PURCHASE EQUIPMENT COST (PEC)
Equipment cost | USD | 281828.8703 | (2017 $)
Ancillary equipment | USD | 28182.887 | (2017 $)
Sales taxes | USD | 8454.8661 | (2017 $)
Freight | USD | 14091.4435 | (2017 $)
Purchase Equipment cost | USD | 332558.067 | (2017 $)
DIRECT INSTALLATION COST
Foundations and supports | USD | 39906.968 | (2017 $)
Handling and errection | USD | 133023.2268 | (2017 $)
Electrical | USD | 3325.5807 | (2017 $)
Piping | USD | 6651.1613 | (2017 $)
Insulation | USD | 3325.5807 | (2017 $)
Painting | USD | 3325.5807 | (2017 $)
Direct installation cost | USD | 189558.0982 | (2017 $)
Site preparation
As required, site preparation |  | 0 | (2017 $)
Buildings
As required, buildings |  | 0 | (2017 $)
Total Direct Cost |  | 522116.1651 | (2017 $)
INDIRECT INSTALLATION COST
Engineering | USD | 33255.8067 | (2017 $)
Construction and field expenses | USD | 33255.8067 | (2017 $)
Contractor fees | USD | 33255.8067 | (2017 $)
Start-up | USD | 3325.5807 | (2017 $)
Performance test | USD | 3325.5807 | (2017 $)
Total indirect cost | USD | 106418.5814 | (2017 $)
CONTINGENCIES
Contingencies | USD | 62853.4747 | (2017 $)
TOTAL CAPITAL INVESTMENT
Total Capital Investment | USD | 691388.2212 | (2017 $)