## Lembar3
Assumption:
- Kinetic and potential energy are negligible
Data
Fluid |  | n-Butane
Flow rate | mol/s | 25
P1 | bar | 15
T1 | K | 450
P2 | bar | 1
T0 | K | 298.15
R | J/(mol.K) | 8.314
Tc | K | 425.1
Pc | bar | 37.96
ω |  | 0.2 | Accentric factor
Solution
Use Lee-Kesler generalized correlation for the reduced enthalpy estimations in a throttling process.
The reduced properties lead to enthalpies
Equation 1
Cp,av | : average heat capacity between T1 and T2
T1 | : initial temparature
T2 | : final temperature
By using the throttling property of ΔH = 0 and Equation 1, we get
Equation 2
At outlet condition, the n-butane gas is ideal, and Hence H2R = 0, therefore Equation 2 becomes
Equation 3
Reduced properties and heat capacity:
Equation 4
Tr |  | 1.0586
Pr |  | 0.39515
Using the generalized equation, we have
Equation 5
where
Equation 6
Equation 7
Bo |  | -0.30226
B1 |  | 0.0035751
dBo/dTr |  | 0.58214
dB1/dTr |  | 0.53701
HR1 | J/mol | -1440.5486
T2 guess | K | 400.5553
CP avg | J/(mol.K) | 29.1345
T2 calc | K | 400.5553
delta | T2 guess-T2 calc | 2.1768e-05
∆𝐻=0=𝐶_(𝑝,𝑎𝑣) (𝑇_2−𝑇_1 )+𝐻_2^𝑅−𝐻_1^𝑅
𝐻_2=𝐻_(0,𝑖𝑑𝑒𝑎𝑙) ∫24_(𝑇_1)^(𝑇_2)▒〖𝐶_𝑝 𝑑𝑇+𝐻_2^𝑅 〗 𝑎𝑛𝑑 𝐻_1=𝐻_(0,𝑖𝑑𝑒𝑎𝑙) ∫_(𝑇_0)^(𝑇_1)▒〖𝐶_𝑝 𝑑𝑇+𝐻_1^𝑅 〗
𝑇_2=(𝐻_1^𝑅)/𝐶_(𝑝,𝑎𝑣) 〖+𝑇〗_1
𝑇_𝑟=𝑇_1/𝑇_𝑐 𝑃_𝑟=𝑃_1/𝑇_𝑐 𝐶_𝑝=𝑅(1.935+0.00369𝑇)
𝐻_1^𝑅=𝑅𝑇_𝑐 𝑃_𝑟 [𝐵^0−𝑇_𝑟 (𝑑𝐵^0)/(𝑑𝑇_𝑟 )+ω (𝐵^1−𝑇_𝑟 〖𝑑𝐵〗^1/〖𝑑𝑇〗_𝑟 )]
and
𝐵^0=0.083−0.422/(𝑇_𝑟^1.6 ) and 𝐵^1=0.139−0.172/(𝑇_𝑟^4.2 )
〖𝑑𝐵〗^0/〖𝑑𝑇〗_𝑟 =0.675/(𝑇_𝑟^2.6 )
〖𝑑𝐵〗^1/〖𝑑𝑇〗_𝑟 =0.722/(𝑇_𝑟^5.2 )