## Approximate Method
HYDRATE FORMATION ESTIMATION USING APPROXIMATE METHOD
Component | Mole fraction in gas | Molecular weight | lb per lb-mol of mixture
Methane | 0.784 | 16.043 | 12.5777
Ethane | 0.06 | 30.07 | 1.8042
Propane | 0.036 | 44.097 | 1.5875
Isobutane | 0.005 | 58.124 | 0.29062
n-butane | 0.019 | 58.124 | 1.1044
Nitrogen | 0.094 | 28.013 | 2.6332
Carbon dioxide | 0.002 | 44.01 | 0.08802
Total | 1 |  | 20.0856
Molecular weight of gas mixture |  | 20.0856
Molecular weight of air |  | 28.964
Specific gravity of gas |  | 0.69347
Operating temperature |  | 50 | F
Pressure for hydrate formation |  | 320 | psia | (from graph)

## Vapor-solid Constant
HYDRATE FORMATION ESTIMATION USING VAPOR-SOLID CONSTANT
Component | Mole fraction in gas | Molecular weight | lb per lb-mol of mixture
Methane | 0.784 | 16.043 | 12.5777
Ethane | 0.06 | 30.07 | 1.8042
Propane | 0.036 | 44.097 | 1.5875
Isobutane | 0.005 | 58.124 | 0.29062
n-butane | 0.019 | 58.124 | 1.1044
Nitrogen | 0.094 | 28.013 | 2.6332
Carbon dioxide | 0.002 | 44.01 | 0.08802
Total | 1 |  | 20.0856
Molecular weight of gas mixture |  | 20.0856
Molecular weight of air |  | 28.964
Specific gravity of gas |  | 0.69347
Operating temperature |  | 50 | F
Pressure for hydrate formation |  | 320 | psia | (from graph)
|  |  | 300 |  | 400
Component | Mole fraction in gas | at 300 psia |  | at 400 psia
|  | K | Y/K | K | Y/K
Methane | 0.784 | 2 | 0.392 | 1.8 | 0.43556
Ethane | 0.06 | 0.75 | 0.08 | 0.48 | 0.125
Propane | 0.036 | 0.12 | 0.3 | 0.07 | 0.51429
Isobutane | 0.005 | 0.05 | 0.1 | 0.03 | 0.16667
n-butane | 0.019 | 0.2 | 0.095 | 0.2 | 0.095
Nitrogen | 0.094 | ∞ | 0 | ∞ | 0
Carbon dioxide | 0.002 | 3 | 0.00066667 | 1.8 | 0.0011111
Total | 1 |  | 0.96767 |  | 1.3376
Interpolating linerarly to get |  | 308.7399 | psia
∑1_(𝑖=1)^(𝑖=𝑛)▒〖𝑌_𝑖/𝐾_𝑖 =1〗

## K-value
K-value of nitrogen and all normal paraffin hydrocarbon larger than normal butane is infinity.
Methane
Ethane
Propane
Iso-butane
N-butane
Carbon dioxide
H2S