## Sheet1
SIZING HORIZONTAL TWO PHASE SEPARATOR
1. Data
Gas flow rate | MMSCFD | 10 |  | Case:
Gas specific gravity |  | 0.6
Oil flow rate (Qgo) | BPD | 2000
Oil specific gravity | API | 40
Operating pressure | psia | 1000
Operating temperature | F | 60
2. Other Properties
Z factor |  | 0.83 | (From graph)
Gas viscosity (μg) | cP | 0.013 | (From graph)
3. Calculate K (Constant that depends on the gas and liquid properties)
S.P/T |  | 1.1538
K berdasarkan grafik |  | 0.28 | (From graph)
4. Gas Capacity Constraint
d Leff | in.ft | 50.7562
5. Seam-to-seam Length (Lss) for Various Diameter
d (in) | Leff (ft) | Lss (ft)
16 | 3.1723 | 4.5056
20 | 2.5378 | 4.2045
24 | 2.1148 | 4.1148
6. Liquid Capacity Constraint
Liquid capacity constraint for various retention time for liquid (tr)
tr (minute) | d2Leff (in2 ft)
1 | 2857.1429
2 | 5714.2857
3 | 8571.4286
7,8. Seam-to-seam length for various retention time for liquid capacity constraints & slenderness ratio
tr (minute) | Internal diameter, d (in) | Effective Length, Leff (ft) | Seam-to-seam Length, Lss (ft) | Slenderness ratio (12 Lss/d)
3 | 24 | 14.881 | 19.8413 | 9.9206
3 | 30 | 9.5238 | 12.6984 | 5.0794
3 | 36 | 6.6138 | 8.8183 | 2.9394
3 | 42 | 4.8591 | 6.4788 | 1.8511
2 | 24 | 9.9206 | 13.2275 | 6.6138
2 | 30 | 6.3492 | 8.4656 | 3.3862
2 | 36 | 4.4092 | 5.8789 | 1.9596
1 | 20 | 7.1429 | 9.5238 | 5.7143
1 | 24 | 4.9603 | 6.6138 | 3.3069
9. Graph