## Sheet1
SIZING HORIZONTAL TWO PHASE SEPARATOR
1. Data
Gas flow rate | MMSCFD | 10 |  | Case:
Gas specific gravity |  | 0.6
Oil flow rate (Qgo) | BPD | 2000
Oil specific gravity | API | 40
Operating pressure | psia | 1000
Operating temperature | F | 60
2. Other Properties
Z factor |  | 0.83 | (From graph)
Gas viscosity (μg) | cP | 0.013 | (From graph)
3. Calculate K (Constant that depends on the gas and liquid properties)
S.P/T |  | 1.1538
K berdasarkan grafik |  | 0.28 | (From graph)
4. Gas Capacity Constraint
d | in | 24.6794
5. Liquid Capacity Constraint
Liquid capacity constraint for various retention time for liquid (tr)
tr (minute) | d2h (in3)
1 | 16666.6667
2 | 33333.3333
3 | 50000
6,7,8. Seam-to-seam length for various retention time for liquid capacity constraints & slenderness ratio
tr (minute) | Internal diameter, d (in) | h (in) | Effective Length, Leff (ft) | Seam-to-seam Length, Lss (ft) | Slenderness ratio (12 Lss/d)
3 | 24 | 86.8056 | 86.8056 | 13.5671 | 6.7836
3 | 30 | 55.5556 | 55.5556 | 10.963 | 4.3852
3 | 36 | 38.5802 | 38.5802 | 9.5484 | 3.1828
3 | 42 | 28.3447 | 28.3447 | 8.6954 | 2.4844
3 | 48 | 21.7014 | 21.7014 | 8.1418 | 2.0354
2 | 24 | 57.8704 | 57.8704 | 11.1559 | 5.5779
2 | 30 | 37.037 | 37.037 | 9.4198 | 3.7679
2 | 36 | 25.7202 | 25.7202 | 8.4767 | 2.8256
2 | 42 | 18.8964 | 18.8964 | 7.908 | 2.2594
1 | 24 | 28.9352 | 28.9352 | 8.7446 | 4.3723
1 | 30 | 18.5185 | 18.5185 | 7.8765 | 3.1506
1 | 36 | 12.8601 | 12.8601 | 7.405 | 2.4683
9. Graph

## Standard Size
D | 1250 | 49.2126
L | 3750 | 147.6378