## Sheet1
Z |  | 0.9972
MW |  | 18.15
R | per mole weight | 1544
85.0689
T1 | deg R | 546 | K
P1 | psia | 15 | kPa
P2 | psia | 60 | kPa
K (Cp/Cv) |  | 1.274
Flow | lb/min | 0.18367
Polytropic Efficiency |  | 73.99%
Head adiabatic | ft lbf/lbm | 74808.5357 | Nm/kg
Adiabatic efficiency |  | 70%
Head polytropic | ft lbf/lbm | 79075.1145
HP polytopic | HP | 0.59483
HP adiabatic | HP | 0.59483
HP Process Simulator | kW | 0.44
| HP | 0.5896

## Sheet3
Adiabatic Head Calculation | Relationship between adiabatic efficiency and polytropic efficiency
Centrifugal Compressor Horse Power Calculation using Adiabatic Head
Polytropic Head Calculation
Centrifugal Compressor Horse Power Calculation using Polytropic Head