## Calculation
POWER REQUIRED TO ROTATE AN AGITATOR IMPELLER
BLADE DATA
Blade Type | Pitched-blade |  | Input
Blade Quantities | 4 |  | From graph
Blade Diameter (D) | 58 | in | Calculated
Blade Widht (W) | 12 | in | Selected
Rotational Speed (N) | 84 | rpm
Blade Angle | 45 | degree
LIQUID DATA
Liquid Specific Gravity | 1.15
Liquid Viscosity | 12000 | cP
CALCULATION
Geometry type | Pitched-blade-4
Power Number (NP) | 1.4293 | (Note 1)
Impeller Reynold Number (NRe) | 289.7581
Viscosity Power Factor (fμ) | 1.2 | (Figure 12.2)
Power Number (NP) | 1.7152 | (Note 2)
Shaft Horsepower (P) | 50.3497 | hp
Motor Efficiency | 85%
Minimum Motor Power | 59.2349 | hp
Commercially Available Motor | 60 | hp
Note:
1. Power number for impeller geometry
2. Power number at process and operating conditions
3. Impeller power requirements are relatively independent of mixing-tank diameter

## Np Geometry
| Type of blade | No of Blades |  | W/D | Power Number (NP)
| Pitched-blade | 4 | Pitched-blade-4 | 0.2 | 1.37
| Pitched-blade | 6 | Pitched-blade-6 | 0.2 | 1.7
| Straight-blade | 4 | Straight-blade-4 | 0.16667 | 2.96
| Straight-blade | 6 | Straight-blade-6 | 0.16667 | 3.86
| Disc-type | 6 | Disc-type-6 | 0.2 | 5.46
Pitched-blade
Straight-blade
Disc-type
Note:
Figure 12.1 above assume fully baffle conditions. For a cylindrical tank, it would require four equally spaced vertical plate-type baffles.
The baffles should extend the full height of the vertical wall of the tank and should be 1/12 to 1/10 the tank diameter in width.