## Calculation
Compressor and Air Dryer Capacity Calculator
INPUT DATA HERE
Number of shutdown valve | ea | 1
Number of control valve | ea | 1
Number of utility connection | ea | 1
Nitrogen generator package capacity | scfm | 1
Air loss during air dryer regeneration | (usually 15%) | 15%
Nitrogen required purity |  | 95%
RESULTS
Instrument air dryer capacity | scfm | 5.435
Air compressor capacity | scfm | 6.7503

## Sheet2
99.5% | 2.9
99% | 2.5
98% | 2.3
97% | 2.1
95% | 1.9